## Numerical ID
WG6100 Neck Board Parts, Dezbaz, 06-APR-2020, Revision 3B |  |  |  |  | Please report errors : amazingarcading@iinet.net.au
Count | Circuit ID | Ordered ? | Fitted ? | Type | Description | Au Supplier | US Supplier
1 | C500 |  |  | Capacitor, Ceramic Disc | 470pF, ±10%, Type-Z5F, Radial | Element14 | Newark
2 | C501 |  |  | Capacitor, Ceramic Disc | 470pF, ±10%, Type-Z5F, Radial | Element14 | Newark
3 | C502 |  |  | Capacitor, Ceramic Disc | 470pF, ±10%, Type-Z5F, Radial | Element14 | Newark
4 | C503 |  |  | Capacitor, Electrolytic | 33uF, 250V, Radial | Element14 | Newark
5 | C504 |  |  | Capacitor, Ceramic Disc | 100pF, ±10%, 2KV, Radial | Element14 | Newark
6 | C505 |  |  | Capacitor, 10000pF, 103M | 0.01uF, 1KV, Type-Z5U, Radial | Element14 | Newark
| CRT Socket |  |  | CRT Socket | CRT Socket, CR24 Original, or CR23 (Alt) | Link removed 3A
1 | D500 |  |  | Diode | 1N914B | Element14 | Newark
2 | D501 |  |  | Diode, 1N486B, Trying Small Signal, 200mA | 250V Rated, Alt bav21-113 | Element14 | Newark
| J501 |  |  | Receptacle Connector (Rev 3 use LVJ-03) | 3 Pin | GPE | GPE
| P500 |  |  | Molex, 90 degree, 8 Way | Connector, Angled (24W Header shown) | Element14 | Newark
1 | Q500 |  |  | Transistor, NPN | D40P3, or MJE15030 (Alt) | Element14 | Newark
2 | Q501 |  |  | Transistor, NPN | D40P3, or MJE15030 (Alt) | Element14 | Newark
3 | Q502 |  |  | Transistor, NPN | D40P3, or MJE15030 (Alt) | Element14 | Newark
4 | Q503 |  |  | Transistor, NPN | 2N3904 | Element14 | Newark
1 | R500 |  |  | Resistor | 1K, ±5%, 1/4W
2 | R501 |  |  | Resistor | 1K, ±5%, 1/4W
3 | R502 |  |  | Resistor | 1K, ±5%, 1/4W
4 | R503 |  |  | Resistor | 1K, ±5%, 1/4W
5 | R504 |  |  | Resistor | 1K, ±5%, 1/4W
6 | R505 |  |  | Resistor | 1K, ±5%, 1/4W
7 | R506 |  |  | Resistor | 10K, ±5%, 1/4W
8 | R507 |  |  | Trimmer Pot, 3386P | 500R, Potentiometer, or Alt, Red Drive | Element14 | Newark
9 | R508 |  |  | Trimmer Pot, 3386P | 500R, Potentiometer, or Alt, Green Drive | Element14 | Newark
10 | R509 |  |  | Trimmer Pot, 3386P | 500R, Potentiometer, or Alt, Blue Drive | Element14 | Newark
11 | R510 |  |  | Resistor | 4K3, ±5%, 1/4W
12 | R511 |  |  | Resistor | 430R, ±5%, 1/4W
13 | R512 |  |  | Resistor | 4K3, ±5%, 1/4W
14 | R513 |  |  | Resistor | 430R, ±5%, 1/4W
15 | R514 |  |  | Resistor | 4K3, ±5%, 1/4W
16 | R515 |  |  | Resistor | 430R, ±5%, 1/4W
17 | R516 |  |  | Trimmer Pot, 3386F | 15K, Potentiometer, or Alt, Red Bias | Element14 | Newark
18 | R517 |  |  | Trimmer Pot, 3386F | 15K, Potentiometer, or Alt, Green Bias | Element14 | Newark
19 | R518 |  |  | Trimmer Pot, 3386F | 15K, Potentiometer, or Alt, Blue Bias | Element14 | Newark
20 | R519 |  |  | Resistor | 12K, ±5%, 2W
21 | R520 |  |  | Resistor | 12K, ±5%, 2W
22 | R521 |  |  | Resistor | 12K, ±5%, 2W
23 | R522 |  |  | Resistor | 2K7, ±10%, 1/2W
24 | R523 |  |  | Resistor | 2K7, ±10%, 1/2W
25 | R524 |  |  | Resistor | 2K7, ±10%, 1/2W
26 | R525 |  |  | Resistor | 3M3, ±10%, 1/2W
27 | R526 |  |  | Resistor | 470R, ±5%, 1W (Rev 3 of this list)
28 | R527 |  |  | Resistor | 470R, ±5%, 1/2W
29 | R528 |  |  | Resistor | 7R5, ±5%, 5W
30 | R529 |  |  | Resistor | 12K, ±5%, 1/4W
31 | R530 |  |  | Resistor | 12K, ±5%, 1/4W
32 | R531 |  |  | Resistor | 12K, ±5%, 1/4W
33 | R532 |  |  | Resistor | 1K8, ±10%, 1/2W
34 | R534 |  |  | Resistor | 27K, ±5%, 1/4W
35 | R535 |  |  | Trimmer Pot, 3386F | 25K, Green, or Alt, Brightness | Element14 | Newark
36 | R536 |  |  | Link | Wire Link
37 | R537 |  |  | Resistor | 100K, ±10%, 1/2W
1 | ZD500 |  |  | Diode, Zener, 1N5229B | 4.3V, ±5%, 1/2W | Element14 | Newark
2 | ZD501 |  |  | Diode, Zener, 1N4744A | 15V, ±5%, 1W | Element14 | Newark
Total 54

## As Per Manual
Circuit ID | Qty | Type | Description | Supplier
C500, C501, C502 | 3 | Capacitor, Ceramic Disc | 470pF, ±10%, Type-Z5F, Radial
R532 | 1 | Resistor | 1K8, ±10%, 1/2W
R527 | 1 | Resistor | 470R, ±5%, 1/2W
Q500, Q501, Q502 | 3 | Transistor, NPN | D40P3, or MJE15030 (Alt)
R537 | 1 | Resistor | 100K, ±10%, 1/2W
R500, R501, R502, R503, R504, R505 | 6 | Resistor | 1K, ±5%, 1/4W
C505 | 1 | Capacitor | 0.01uF, 1KV, Type-Z5U, Radial
D500 | 1 | Diode | 1N914B
D501 | 1 | Diode | 250V Rated
Q503 | 1 | Transistor, NPN | 2N3904
R535 | 1 | Trimmer Pot | 25K, Green Potentiometer, or Alt
Header Connector | 1 | Molex, 90 degree, 8 Way | Connector, Angled
R519, R520, R521 | 3 | Resistor | 12K, ±5%, 2W
R528 | 1 | Resistor | 7R5, ±5%, 5W
C504 | 1 | Capacitor, Ceramic Disc | 100pF, ±10%, 2KV, Radial
C503 | 1 | Capacitor, Electrolytic | 33uF, 250V, Radial
R516, R517, R518 | 3 | Trimmer Pot | 15K, Potentiometer, or Alt
CRT Socket | 1 | CRT Socket | CRT Socket, CR23, or CR24 Original
Receptacle Connector | 1 | AMP #350850-1 | 3 Pin
R529, R530, R531 | 3 | Resistor | 12K, ±5%, 1/4W
R506 | 1 | Resistor | 10K, ±5%, 1/4W
R522, R523, R524 | 3 | Resistor | 2K7, ±10%, 1/2W
R525 | 1 | Resistor | 3M3, ±10%, 1/2W
ZD500 | 1 | Diode, Zener | 4.3V, ±5%, 1/2W
R526 | 1 | Resistor | 470R, ±5%, 1W (Rev 3 of this list)
R507, R508, R509 | 3 | Trimmer Pot | 500R, Potentiometer, R, G, B
R534 | 1 | Resistor | 27K, ±5%, 1/4W
R511, R513, R515 | 3 | Resistor | 430R, ±5%, 1/4W
ZD501 | 1 | Diode, Zener | 15V, ±5%, 1W
R536 | 1 | Link | Wire Link
R510, R512, R514 | 3 | Resistor | 4K3, ±5%, 1/4W
TOTAL PARTS | 54